## Instructions
Welcome to Megazyme
To further support you, our valued customer, we have developed this Megazyme Mega-Calc™ to assist you in the calculation of lactose (as g/L or g/100g) from raw absorbance data. In the determination of lactose in "lactose-free" dairy products, there is some interference from lactose analogues, which give a creep reaction. In most cases, this is negligable, but if you wish to allow for this and get an even more accurate measure of lactose, then employ the "creep calculator". This is simple to use, just record absorbance values at 15 min after addition of the Biffidobacter sp. beta-galactosidase, and then at 20 and 25 min and enter these values into the creep calculator. The calculate will report accurate lactose values in the "creep corrected" column of the calculator.
Instructions for Use of Mega-CalcTM
On the Mega-CalcTM page, fill in the orange boxes and it will provide automatic results in the white boxes.
To zoom up or down, ensure the Standard tool bar is showing (View > Toolbars) & select a value from the Zoom drop-down list.
Sample details
Blank absorbance values
|  | A1 | A2 | A3
1
2
|  | Sample absorbance values | [5 empty] | Results
| Sample identifier | A1 | A2 | A3 | A3 creep corrected | Sample volume (mL) | Dilution (-fold) | DAbs Lactose | Lactose (g/L) | Sample (g/L) | Lactose (g/100g)
[6 empty] | 0.1 | 5.4
[6 empty] | 0.1 | 5.4
[6 empty] | 0.1 | 5.4
Contact Us
Further Support
To obtain further information about the specific test, or indeed any of the Megazyme products, please consult our web site.
www.megazyme.com
If you have specific questions, please contact us directly:
Technical Support: | [5 empty] | Megazyme Knowledge Base
Customer Support and Sales Information: | [5 empty] | Customer Support
General Information: | [5 empty] | info@megazyme.com
K-LOLAC 09/19
1. Enter sample details
3. Insert absorbance values for the samples
5. Adjust sample volume
If a sample volume other than 0.1 mL is used, then enter the actual volume used.
6. Adjust sample dilution
If samples are diluted before assay, enter the dilution factor (e.g. 10 for 10-fold).
4. Creep calculation (optional)
If there is a “creep reaction” after the initial rapid reaction (A3; absorbance read at 15 minutes after the addition of Biffidobacter sp. beta-galactosidase), then measure additional absorbance values at 20 and 25 min. Enter these values into the “creep reaction” calculation. The program will automatically extrapolate to time zero and calculate the correct concentration.
Creep Calculation
Contact Us
Use MegaCalc
Creep Calculation
Use Mega-Calc
Back to Top of Page
2. Insert absorbance values for the blank
If duplicate blanks have been run, insert both sets of data and the program will automatically use the average values. If a single set of values are input, these will be used.
6. Extinction coefficient
The calculations are set for readings at 340 nm [extinction coefficient for NADH of 6.3 (1 x mol-1 x cm-1)]. For absorbance readings at 365 nm (Hg lamp; ext. coeff. 3.4) multiply the calculated values by 1.8529. For absorbance readings at 334 nm (Hg lamp; ext. coeff. 6.18) multiply the calculated values by 1.0194.
5. Sample volume & sample dilution
If a sample volume other than 0.1 mL is used, enter the volume. If samples are diluted before assay, enter the dilution factor (e.g. 10 for 10-fold).
The dilution factor used with liquid samples applied to the Standard Procedure is 5.4.
For other samples refer to the Sample Preparation section in the kit booket.
Contact Us
Note on N21: Concentration: grams of analyte per litre of sample
Note on O21: Concentration: grams of sample per litre of sample solution
Note on P21: Concentration: grams of Lactose per 100 grams of sample

## MegaCalc
Sample details
Blank absorbance values
|  | A1 | A2 | A3
1
2
|  | 0 | 0 | 0
|  | Sample absorbance values | [6 empty] | Results
| Sample identifier | A1 | A2 | A3 | A3 Creep corrected | Sample volume (mL) | Dilution (-fold) | Change in absorbance | DAbs Lactose | Concentration (ganalyte/Lsample) | Lactose (g/L) | Sample (g/L) | Concentration (ganalyte/ 100gsample) | Lactose (g/100g)
1 | [5 empty] | 0.1 | 5.4 | 0
2 | [5 empty] | 0.1 | 5.4 | 0
3 | [5 empty] | 0.1 | 5.4 | 0
4 | [5 empty] | 0.1 | 5.4 | 0
5 | [5 empty] | 0.1 | 5.4 | 0
6 | [5 empty] | 0.1 | 5.4 | 0
7 | [5 empty] | 0.1 | 5.4 | 0
8 | [5 empty] | 0.1 | 5.4 | 0
9 | [5 empty] | 0.1 | 5.4 | 0
10 | [5 empty] | 0.1 | 5.4 | 0
11 | [5 empty] | 0.1 | 5.4 | 0
12 | [5 empty] | 0.1 | 5.4 | 0
13 | [5 empty] | 0.1 | 5.4 | 0
14 | [5 empty] | 0.1 | 5.4 | 0
15 | [5 empty] | 0.1 | 5.4 | 0
16 | [5 empty] | 0.1 | 5.4 | 0
17 | [5 empty] | 0.1 | 5.4 | 0
18 | [5 empty] | 0.1 | 5.4 | 0
19 | [5 empty] | 0.1 | 5.4 | 0
20 | [5 empty] | 0.1 | 5.4 | 0
Note on O13: Concentration: grams of Lactose per litre of sample
Note on Q13: Concentration: grams of sample per litre of sample solution
Note on S13: Concentration: grams of Lactose per 100 grams of sample
Instructions
Contact Us
Creep Calculation
Back to Top of Page

## Creep Calculation
Incubation time (min) after addition of beta-galactosidase
|  |  | Allows users to select 1 sample for the graph |  |  |  | These columns show
| Sample | 0 | 0 | 15 | 20 | 25 | 15 | 20 | 25 | 0 | 1
1 | 1 | #VALUE! | #VALUE! | 0 | 0 | 0
2 | 2 | #VALUE!
3 | 3 | #VALUE!
4 | 4 | #VALUE!
5 | 5 | #VALUE!
6 | 6 | #VALUE!
7 | 7 | #VALUE!
8 | 8 | #VALUE!
9 | 9 | #VALUE!
10 | 10 | #VALUE!
11 | 11 | #VALUE!
12 | 12 | #VALUE!
13 | 13 | #VALUE!
14 | 14 | #VALUE!
15 | 15 | #VALUE!
16 | 16 | #VALUE!
17 | 17 | #VALUE!
18 | 18 | #VALUE!
19 | 19 | #VALUE!
20 | 20 | #VALUE!
Instructions
Contact Us
Use MegaCalc
Back to Top of Page
Click to choose a sample
Note on D9: This row should be hidden.
Note on E10: Time zero calculation (TREND). This column should be hidden.
Note on F10: The green cells are the source data for the graph. Only this cell has an apostrophe.