## Instructions
Instructions for Use
On the Mega-Calc page, fill in the orange boxes and the spreadsheet will automatically calculate results in the white boxes.
Mega-Calc - Internal Standard (IDF + SDFP & SDFS) Method
Sample batch details
Blank Values (IDF + SDFP)
|  | Blank Values | Residue weights |  | Protein | Ash | Blank weight
|  |  | BR1 (mg) | BR2 (mg) | PB (mg) | PA (mg) | mg
Response Factor (HPLC for SDFS; Internal Standard Method)
|  | Response Factor (Rf) | PA-Glycerol | PA-Glucose | Wt-Glycerol | Wt-Glucose | Rf
[5 empty] | 10 | 10
[5 empty] | 10 | 10
Average Rf
Determined Dietary Fiber Values
1 | Sample identifier | IDF + SDFP (gravimetry) | Sample weights |  | Residue weights |  | Protein | Ash | Blank weight | IDF + SDFP | IDF + SDFP
|  |  | M1 (g) | M2 (g) | R1 (mg) | R2 (mg) | PB (mg) | PA (mg) | mg | mg/100g | g/100 g
ISF + SDFP
|  |  |  | SDFS (HPLC) | HPLC Values (Internal Standard Method) |  |  |  |  | SDFS | SDFS
[5 empty] | M1 or M2 (g) | Rf | Wt-Gly-SAMP | PA-Gly-SAMP | PA-SDFS | mg/100g | g/100 g
|  |  |  | SDFS |  |  | 100
[9 empty] | Sample Summary | Fiber content
[10 empty] | mg/100g | g/100 g
IDF + SDFP
SDFS
TDF
Definitions:
Blank (B, mg) = [BR1 + BR2] / 2 – PB – PA BR1 and BR2 = residue mass (mg) for duplicate IDF + SDFP determinations The calculator will automatically take an average value of BR1 and BR2 and use this in the calculation PA = mass (mg) of ash in BR1; PB = mass (mg) of protein in BR2 Response factor (Rf) = (PA-Glycerol) / (PA-Glucose) x (Wt-Glucose) / (Wt-Glycerol) PA-Glucose = peak area D-glucose; PA-Glycerol = peak area glycerol Wt-Glucose = mass of D-glucose (mg) contained in 1 mL of glucose standard (10 mg) Wt-Glycerol = mass of glycerol (mg) contained in 1 mL of glycerol standard (10 mg) IDF + SDFP (mg/100g) = [(R1 + R2) / 2 - PB - PA - B] / (M1 + M2) / 2] x 100 IDF + SDFP (g/100 g) = IDF + SDFP (mg/100g)/1000 M1 = Test portion mass 1 in g; M2 = test portion mass 2 in g R1 = residue mass 1 from M1 (mg) of IDF + SDFP R2 = residue mass 2 from M2 (mg) of IDF + SDFP PA = ash mass (mg) for R1 of IDF + SDFP PB = protein mass (mg) for R2 of IDF + SDFP SDFS (mg/100g) = Rf x (Wt-Gly-SAMP, mg) x (PA-SDFS)/(PA-Gly-SAMP) x 100/M SDFS (g/100 g) = SDFS (mg/100g)/1000 Wt-Gly-SAMP is weight in mg of glycerol contained in 1 mL of glycerol standard solution pipetted into sample mixture (100 mg). PA-SDFS is the peak area of the low molecular weight dietary fiber (SDFS) PA-Gly-SAMP is the peak area of the internal standard in each sample solution 100 is factor to convert to 100 g of sample M is the test portion mass (g) M1 or M2 of the sample whose filtrate was concentrated and analyzed by HPLC. TOTAL DIETARY FIBRE (TDF) = IDF + SDFP + SDFS
Contact Us
Further Support
To obtain further information about the specific test, or indeed any of the Megazyme products, please consult our web site.
www.megazyme.com
If you have specific questions, please contact us directly:
| Technical Support: |  |  |  |  | Megazyme Knowledge Base
| Customer Support and Sales Information: |  |  |  |  | Customer Support
| General Information: |  |  |  |  | info@megazyme.com
K-RINTDF 09/19
Contact Us
6. Adjust sample dilution
If samples are diluted before assay, enter the dilution factor (e.g. 10 for 10-fold).
Back to Top of Page
Use Mega-Calc
3. Response factor values
Insert the peak area HPLC standard values to calculate the Average Rf value for the SDFS analyses. If the mass (10 mg) of glycerol (Wt-Glycerol) or glucose (Wt-Glucose) in 1 mL of glycerol or glucose standard are different to the default values, enter the appropriate value.
1. Enter sample batch details.
6. Results
IDF + SDFP, SDFS and TDF summary results will be automatically calculated when all values for IDF + SDFP and SDFS analyses have been entered and the additional Results Summary work sheet will automatically populate.
2. Blank values
Insert the blank weights (enzymes plus buffers, no sample).
4. IDF + SDFP analyses.
Insert the residue weights from the IDF + SDFP analyses.
5. SDFS Analyses.
Insert the values from the HPLC analyses. The Rf value is automatically populated from the calculation in point 3. If an glycerol standard (Wt-Gly-SAMP) weight other than 100 mg is used, enter the weight.
Back to Top of Page

## Mega-Calc
| Sample batch details | [12 empty] | Manual
Inline
Blank Values (IDF + SDFP)
|  | Blank Values | Residue weights |  | Protein | Ash | Blank weight
|  |  | BR1 (mg) | BR2 (mg) | PB (mg) | PA (mg) | mg |  |  | Blank
Response Factor (HPLC for SDFS; Internal Standard Method)
|  | Response Factor (Rf) | PA-Glycerol | PA-Glu | Wt-Glycerol | Wt-Glucose | Rf
[5 empty] | 10 | 10
[5 empty] | 10 | 10
Average Rf
Determined Dietary Fiber Values
1 | Sample identifier | IDF + SDFP (gravimetry) | Sample weights |  | Residue weights |  | Protein | Ash | Blank weight |  | IDF + SDFP | IDF + SDFP
|  |  | M1 (g) | M2 (g) | R1 (mg) | R2 (mg) | PB (mg) | PA (mg) | mg | DF (mg/100g) | mg/100g | g/100 g | % w/w
IDF + SDFP
|  |  |  | SDFS (HPLC) | HPLC Values (Internal Standard Method) | [5 empty] | SDFS | SDFS
[5 empty] | M1 or M2 (g) | Rf | Wt-Gly-SAMP | PA-Gly-SAMP | PA-SDFS | DF (mg/100g) | mg/100g | g/100 g | % w/w
|  |  |  | SDFS |  |  | 100
[9 empty] | Sample Summary |  | Fiber content
[10 empty] | DF (mg/100g) | mg/100g | g/100 g | % w/w
IDF + SDFP
SDFS
TDF
2 | Sample identifier | IDF + SDFP (gravimetry) | Sample weights |  | Residue weights |  | Protein | Ash | Blank weight |  | IDF + SDFP | IDF + SDFP
|  |  | M1 (g) | M2 (g) | R1 (mg) | R2 (mg) | PB (mg) | PA (mg) | mg | DF (mg/100g) | mg/100g | g/100 g | % w/w
IDF + SDFP
|  |  |  | SDFS (HPLC) | HPLC Values (Internal Standard Method) | [5 empty] | SDFS | SDFS
[5 empty] | M1 or M2 (g) | Rf | Wt-Gly-SAMP | PA-Gly-SAMP | PA-SDFS | DF (mg/100g) | mg/100g | g/100 g | % w/w
|  |  |  | SDFS |  |  | 100
[9 empty] | Sample Summary |  | Fiber content
[10 empty] | DF (mg/100g) | mg/100g | g/100 g | % w/w
IDF + SDFP
SDFS
TDF
3 | Sample identifier | IDF + SDFP (gravimetry) | Sample weights |  | Residue weights |  | Protein | Ash | Blank weight |  | IDF + SDFP | IDF + SDFP
|  |  | M1 (g) | M2 (g) | R1 (mg) | R2 (mg) | PB (mg) | PA (mg) | mg | DF (mg/100g) | mg/100g | g/100 g | % w/w
IDF + SDFP
|  |  |  | SDFS (HPLC) | HPLC Values (Internal Standard Method) | [5 empty] | SDFS | SDFS
[5 empty] | M1 or M2 (g) | Rf | Wt-Gly-SAMP | PA-Gly-SAMP | PA-SDFS | DF (mg/100g) | mg/100g | g/100 g | % w/w
|  |  |  | SDFS |  |  | 100
[9 empty] | Sample Summary |  | Fiber content
[10 empty] | DF (mg/100g) | mg/100g | g/100 g | % w/w
IDF + SDFP
SDFS
TDF
4 | Sample identifier | IDF + SDFP (gravimetry) | Sample weights |  | Residue weights |  | Protein | Ash | Blank weight |  | IDF + SDFP | IDF + SDFP
|  |  | M1 (g) | M2 (g) | R1 (mg) | R2 (mg) | PB (mg) | PA (mg) | mg | DF (mg/100g) | mg/100g | g/100 g | % w/w
IDF + SDFP
|  |  |  | SDFS (HPLC) | HPLC Values (Internal Standard Method) | [5 empty] | SDFS | SDFS
[5 empty] | M1 or M2 (g) | Rf | Wt-Gly-SAMP | PA-Gly-SAMP | PA-SDFS | DF (mg/100g) | mg/100g | g/100 g | % w/w
|  |  |  | SDFS |  |  | 100
[9 empty] | Sample Summary |  | Fiber content
[10 empty] | DF (mg/100g) | mg/100g | g/100 g | % w/w
IDF + SDFP
SDFS
TDF
5 | Sample identifier | IDF + SDFP (gravimetry) | Sample weights |  | Residue weights |  | Protein | Ash | Blank weight |  | IDF + SDFP | IDF + SDFP
|  |  | M1 (g) | M2 (g) | R1 (mg) | R2 (mg) | PB (mg) | PA (mg) | mg | DF (mg/100g) | mg/100g | g/100 g | % w/w
IDF + SDFP
|  |  |  | SDFS (HPLC) | HPLC Values (Internal Standard Method) | [5 empty] | SDFS | SDFS
[5 empty] | M1 or M2 (g) | Rf | Wt-Gly-SAMP | PA-Gly-SAMP | PA-SDFS | DF (mg/100g) | mg/100g | g/100 g | % w/w
|  |  |  | SDFS |  |  | 100
[9 empty] | Sample Summary |  | Fiber content
[10 empty] | DF (mg/100g) | mg/100g | g/100 g | % w/w
IDF + SDFP
SDFS
TDF
6 | Sample identifier | IDF + SDFP (gravimetry) | Sample weights |  | Residue weights |  | Protein | Ash | Blank weight |  | IDF + SDFP | IDF + SDFP
|  |  | M1 (g) | M2 (g) | R1 (mg) | R2 (mg) | PB (mg) | PA (mg) | mg | DF (mg/100g) | mg/100g | g/100 g | % w/w
IDF + SDFP
|  |  |  | SDFS (HPLC) | HPLC Values (Internal Standard Method) | [5 empty] | SDFS | SDFS
[5 empty] | M1 or M2 (g) | Rf | Wt-Gly-SAMP | PA-Gly-SAMP | PA-SDFS | DF (mg/100g) | mg/100g | g/100 g | % w/w
|  |  |  | SDFS |  |  | 100
[9 empty] | Sample Summary |  | Fiber content
[10 empty] | DF (mg/100g) | mg/100g | g/100 g | % w/w
IDF + SDFP
SDFS
TDF
7 | Sample identifier | IDF + SDFP (gravimetry) | Sample weights |  | Residue weights |  | Protein | Ash | Blank weight |  | IDF + SDFP | IDF + SDFP
|  |  | M1 (g) | M2 (g) | R1 (mg) | R2 (mg) | PB (mg) | PA (mg) | mg | DF (mg/100g) | mg/100g | g/100 g | % w/w
IDF + SDFP
|  |  |  | SDFS (HPLC) | HPLC Values (Internal Standard Method) | [5 empty] | SDFS | SDFS
[5 empty] | M1 or M2 (g) | Rf | Wt-Gly-SAMP | PA-Gly-SAMP | PA-SDFS | DF (mg/100g) | mg/100g | g/100 g | % w/w
|  |  |  | SDFS |  |  | 100
[9 empty] | Sample Summary |  | Fiber content
[10 empty] | DF (mg/100g) | mg/100g | g/100 g | % w/w
IDF + SDFP
SDFS
TDF
8 | Sample identifier | IDF + SDFP (gravimetry) | Sample weights |  | Residue weights |  | Protein | Ash | Blank weight |  | IDF + SDFP | IDF + SDFP
|  |  | M1 (g) | M2 (g) | R1 (mg) | R2 (mg) | PB (mg) | PA (mg) | mg | DF (mg/100g) | mg/100g | g/100 g | % w/w
IDF + SDFP
|  |  |  | SDFS (HPLC) | HPLC Values (Internal Standard Method) | [5 empty] | SDFS | SDFS
[5 empty] | M1 or M2 (g) | Rf | Wt-Gly-SAMP | PA-Gly-SAMP | PA-SDFS | DF (mg/100g) | mg/100g | g/100 g | % w/w
|  |  |  | SDFS |  |  | 100
[9 empty] | Sample Summary |  | Fiber content
[10 empty] | DF (mg/100g) | mg/100g | g/100 g | % w/w
IDF + SDFP
SDFS
TDF
9 | Sample identifier | IDF + SDFP (gravimetry) | Sample weights |  | Residue weights |  | Protein | Ash | Blank weight |  | IDF + SDFP | IDF + SDFP
|  |  | M1 (g) | M2 (g) | R1 (mg) | R2 (mg) | PB (mg) | PA (mg) | mg | DF (mg/100g) | mg/100g | g/100 g | % w/w
IDF + SDFP
|  |  |  | SDFS (HPLC) | HPLC Values (Internal Standard Method) | [5 empty] | SDFS | SDFS
[5 empty] | M1 or M2 (g) | Rf | Wt-Gly-SAMP | PA-Gly-SAMP | PA-SDFS | DF (mg/100g) | mg/100g | g/100 g | % w/w
|  |  |  | SDFS |  |  | 100
[9 empty] | Sample Summary |  | Fiber content
[10 empty] | DF (mg/100g) | mg/100g | g/100 g | % w/w
IDF + SDFP
SDFS
TDF
10 | Sample identifier | IDF + SDFP (gravimetry) | Sample weights |  | Residue weights |  | Protein | Ash | Blank weight |  | IDF + SDFP | IDF + SDFP
|  |  | M1 (g) | M2 (g) | R1 (mg) | R2 (mg) | PB (mg) | PA (mg) | mg | DF (mg/100g) | mg/100g | g/100 g | % w/w
IDF + SDFP
|  |  |  | SDFS (HPLC) | HPLC Values (Internal Standard Method) | [5 empty] | SDFS | SDFS
[5 empty] | M1 or M2 (g) | Rf | Wt-Gly-SAMP | PA-Gly-SAMP | PA-SDFS | DF (mg/100g) | mg/100g | g/100 g | % w/w
|  |  |  | SDFS |  |  | 100
[9 empty] | Sample Summary |  | Fiber content
[10 empty] | DF (mg/100g) | mg/100g | g/100 g | % w/w
IDF + SDFP
SDFS
TDF
11 | Sample identifier | IDF + SDFP (gravimetry) | Sample weights |  | Residue weights |  | Protein | Ash | Blank weight |  | IDF + SDFP | IDF + SDFP
|  |  | M1 (g) | M2 (g) | R1 (mg) | R2 (mg) | PB (mg) | PA (mg) | mg | DF (mg/100g) | mg/100g | g/100 g | % w/w
IDF + SDFP
|  |  |  | SDFS (HPLC) | HPLC Values (Internal Standard Method) | [5 empty] | SDFS | SDFS
[5 empty] | M1 or M2 (g) | Rf | Wt-Gly-SAMP | PA-Gly-SAMP | PA-SDFS | DF (mg/100g) | mg/100g | g/100 g | % w/w
|  |  |  | SDFS |  |  | 100
[9 empty] | Sample Summary |  | Fiber content
[10 empty] | DF (mg/100g) | mg/100g | g/100 g | % w/w
IDF + SDFP
SDFS
TDF
12 | Sample identifier | IDF + SDFP (gravimetry) | Sample weights |  | Residue weights |  | Protein | Ash | Blank weight |  | IDF + SDFP | IDF + SDFP
|  |  | M1 (g) | M2 (g) | R1 (mg) | R2 (mg) | PB (mg) | PA (mg) | mg | DF (mg/100g) | mg/100g | g/100 g | % w/w
IDF + SDFP
|  |  |  | SDFS (HPLC) | HPLC Values (Internal Standard Method) | [5 empty] | SDFS | SDFS
[5 empty] | M1 or M2 (g) | Rf | Wt-Gly-SAMP | PA-Gly-SAMP | PA-SDFS | DF (mg/100g) | mg/100g | g/100 g | % w/w
|  |  |  | SDFS |  |  | 100
[9 empty] | Sample Summary |  | Fiber content
[10 empty] | DF (mg/100g) | mg/100g | g/100 g | % w/w
IDF + SDFP
SDFS
TDF
13 | Sample identifier | IDF + SDFP (gravimetry) | Sample weights |  | Residue weights |  | Protein | Ash | Blank weight |  | IDF + SDFP | IDF + SDFP
|  |  | M1 (g) | M2 (g) | R1 (mg) | R2 (mg) | PB (mg) | PA (mg) | mg | DF (mg/100g) | mg/100g | g/100 g | % w/w
IDF + SDFP
|  |  |  | SDFS (HPLC) | HPLC Values (Internal Standard Method) | [5 empty] | SDFS | SDFS
[5 empty] | M1 or M2 (g) | Rf | Wt-Gly-SAMP | PA-Gly-SAMP | PA-SDFS | DF (mg/100g) | mg/100g | g/100 g | % w/w
|  |  |  | SDFS |  |  | 100
[9 empty] | Sample Summary |  | Fiber content
[10 empty] | DF (mg/100g) | mg/100g | g/100 g | % w/w
IDF + SDFP
SDFS
TDF
14 | Sample identifier | IDF + SDFP (gravimetry) | Sample weights |  | Residue weights |  | Protein | Ash | Blank weight |  | IDF + SDFP | IDF + SDFP
|  |  | M1 (g) | M2 (g) | R1 (mg) | R2 (mg) | PB (mg) | PA (mg) | mg | DF (mg/100g) | mg/100g | g/100 g | % w/w
IDF + SDFP
|  |  |  | SDFS (HPLC) | HPLC Values (Internal Standard Method) | [5 empty] | SDFS | SDFS
[5 empty] | M1 or M2 (g) | Rf | Wt-Gly-SAMP | PA-Gly-SAMP | PA-SDFS | DF (mg/100g) | mg/100g | g/100 g | % w/w
|  |  |  | SDFS |  |  | 100
[9 empty] | Sample Summary |  | Fiber content
[10 empty] | DF (mg/100g) | mg/100g | g/100 g | % w/w
IDF + SDFP
SDFS
TDF
15 | Sample identifier | IDF + SDFP (gravimetry) | Sample weights |  | Residue weights |  | Protein | Ash | Blank weight |  | IDF + SDFP | IDF + SDFP
|  |  | M1 (g) | M2 (g) | R1 (mg) | R2 (mg) | PB (mg) | PA (mg) | mg | DF (mg/100g) | mg/100g | g/100 g | % w/w
IDF + SDFP
|  |  |  | SDFS (HPLC) | HPLC Values (Internal Standard Method) | [5 empty] | SDFS | SDFS
[5 empty] | M1 or M2 (g) | Rf | Wt-Gly-SAMP | PA-Gly-SAMP | PA-SDFS | DF (mg/100g) | mg/100g | g/100 g | % w/w
|  |  |  | SDFS |  |  | 100
[9 empty] | Sample Summary |  | Fiber content
[10 empty] | DF (mg/100g) | mg/100g | g/100 g | % w/w
IDF + SDFP
SDFS
TDF
16 | Sample identifier | IDF + SDFP (gravimetry) | Sample weights |  | Residue weights |  | Protein | Ash | Blank weight |  | IDF + SDFP | IDF + SDFP
|  |  | M1 (g) | M2 (g) | R1 (mg) | R2 (mg) | PB (mg) | PA (mg) | mg | DF (mg/100g) | mg/100g | g/100 g | % w/w
IDF + SDFP
|  |  |  | SDFS (HPLC) | HPLC Values (Internal Standard Method) | [5 empty] | SDFS | SDFS
[5 empty] | M1 or M2 (g) | Rf | Wt-Gly-SAMP | PA-Gly-SAMP | PA-SDFS | DF (mg/100g) | mg/100g | g/100 g | % w/w
|  |  |  | SDFS |  |  | 100
[9 empty] | Sample Summary |  | Fiber content
[10 empty] | DF (mg/100g) | mg/100g | g/100 g | % w/w
IDF + SDFP
SDFS
TDF
Back to Top of Page
Instructions
Contact Us
Results Summary

## Results Summary
| Sample identifier | Fiber content (mg/100g) |  |  | Fiber content (g/100 g)
|  | IDF + SDFP (gravimetry) | SDFS (HPLC) | TDF | IDF + SDFP (gravimetry) | SDFS (HPLC) | TDF
1
2
3
4
5
6
7
8
9
10
11
12
13
14
15
16
Instructions
Contact Us
Back to Top of Page
Use Mega-Calc