## Instructions
Welcome to Megazyme
To further support you, our valued customer, we have developed the Megazyme Mega-CalcTM to assist you in calculating the concentration of analyte (as g/L or g/100 g) from raw absorbance data.
Instructions for Use of Mega-CalcTM
On the Mega-CalcTM page, fill in the orange boxes and it will provide automatic results in the white boxes.
To zoom up or down, ensure the Standard tool bar is showing (View > Toolbars) & select a value from the Zoom drop-down list.
Sample details
Absorbance values for 100 µg of D-glucose standard
|  |  |  | Rep. 1 | Rep. 2 | Rep. 3 | Rep. 4 | Average
0
|  |  |  | Factor: | --
|  | Sample identifier | Assay | Blank | Sample replicate 1 | Sample replicate 2 | Abs | Sample volume (mL) | Dilution (-fold) | Analyte | Analyte (g/L) | Sample (g/L) | Analyte (g/100g)
| 1 |  | D-Glucose (A) |  |  |  |  | 0.2 | 1 | D-Glucose
|  |  | Sucrose + D-Glucose (B) |  |  |  |  | 0.2 | 1 | Sucrose
| 2 |  | D-Glucose (A) |  |  |  |  | 0.2 | 1 | D-Glucose
|  |  | Sucrose + D-Glucose (B) |  |  |  |  | 0.2 | 1 | Sucrose
Contact Us
Further Support
To obtain further information about the specific test, or indeed any of the Megazyme products, please consult our web site. | [6 empty] | www.megazyme.com
If you have specific questions, please contact us directly:
Technical Support: | [6 empty] | Megazyme Knowledge Base
Customer Support and Sales Information: | [6 empty] | Customer Support
General Information: | [6 empty] | info@megazyme.com
K-SUCGL 09/19
1. Enter sample details
5. Adjust sample volume
If a sample volume other than 0.1 mL is used, then enter the actual volume used.
6. Adjust sample dilution
If samples are diluted before assay, enter the dilution factor (e.g. 10 for 10-fold).
Contact Us
Use MegaCalc
Use Mega-Calc
Back to Top of Page
2. Glucose standard
Read all absorbance values against the Reagent Blank. If quadruplicate standards have been run, insert all sets of absorbance data and the program will use the average values. If less than four sets of data are input, these will be averaged and used. The factor (F) will be automatically calculated.
3. Insert absorbance values for the samples and blanks
Enter a single absorbance value for the sample bank. If duplicate samples have been run, insert both absorbance values and the program will automatically use the average values. If a single set of values are input, these will be used. The program will subtract blank values from sample values.
Contact Us
5. Solid samples
Enter the sample weight correct to the nearest 0.1 g.
4. Sample volume & Sample dilution
If a sample volume other than 0.2 mL is used, enter the volume.
If samples are diluted before assay, enter the dilution factor (e.g. 10 for 10-fold).
Note on O23: Concentration: grams of D-Glucose and Sucrose per litre of sample
Note on Q23: Concentration: grams of sample per litre of sample solution
Note on R23: Concentration: grams of D-Glucose and Sucrose per 100 grams of sample

## MegaCalc
Sample details
Absorbance values for 100 µg of D-glucose standard
|  |  | Rep. 1 | Rep. 2 | Rep. 3 |  |  | Rep. 4 | Average
0
|  |  | Factor: | --
|  |  | Sample absorbance values | [7 empty] | Results
| Sample identifier | Assay | Blank | Sample replicate 1 | Sample replicate 2 | Sample_ave | Abs | Abs | Sample volume (mL) | Dilution (-fold) | Analyte | Concentration (ganalyte/Lsample) | Analyte (g/L) | Sample (g/L) | Concentration (ganalyte/ 100gsample) | Analyte (g/100g)
1 |  | D-Glucose (A) |  |  |  | 0 |  |  | 0.2 | 1 | D-Glucose
|  | Sucrose + D-Glucose (B) |  |  |  | 0 |  |  | 0.2 | 1 | Sucrose
2 |  | D-Glucose (A) |  |  |  | 0 |  |  | 0.2 | 1 | D-Glucose
|  | Sucrose + D-Glucose (B) |  |  |  | 0 |  |  | 0.2 | 1 | Sucrose
3 |  | D-Glucose (A) |  |  |  | 0 |  |  | 0.2 | 1 | D-Glucose
|  | Sucrose + D-Glucose (B) |  |  |  | 0 |  |  | 0.2 | 1 | Sucrose
4 |  | D-Glucose (A) |  |  |  | 0 |  |  | 0.2 | 1 | D-Glucose
|  | Sucrose + D-Glucose (B) |  |  |  | 0 |  |  | 0.2 | 1 | Sucrose
5 |  | D-Glucose (A) |  |  |  | 0 |  |  | 0.2 | 1 | D-Glucose
|  | Sucrose + D-Glucose (B) |  |  |  | 0 |  |  | 0.2 | 1 | Sucrose
6 |  | D-Glucose (A) |  |  |  | 0 |  |  | 0.2 | 1 | D-Glucose
|  | Sucrose + D-Glucose (B) |  |  |  | 0 |  |  | 0.2 | 1 | Sucrose
7 |  | D-Glucose (A) |  |  |  | 0 |  |  | 0.2 | 1 | D-Glucose
|  | Sucrose + D-Glucose (B) |  |  |  | 0 |  |  | 0.2 | 1 | Sucrose
8 |  | D-Glucose (A) |  |  |  | 0 |  |  | 0.2 | 1 | D-Glucose
|  | Sucrose + D-Glucose (B) |  |  |  | 0 |  |  | 0.2 | 1 | Sucrose
9 |  | D-Glucose (A) |  |  |  | 0 |  |  | 0.2 | 1 | D-Glucose
|  | Sucrose + D-Glucose (B) |  |  |  | 0 |  |  | 0.2 | 1 | Sucrose
10 |  | D-Glucose (A) |  |  |  | 0 |  |  | 0.2 | 1 | D-Glucose
|  | Sucrose + D-Glucose (B) |  |  |  | 0 |  |  | 0.2 | 1 | Sucrose
11 |  | D-Glucose (A) |  |  |  | 0 |  |  | 0.2 | 1 | D-Glucose
|  | Sucrose + D-Glucose (B) |  |  |  | 0 |  |  | 0.2 | 1 | Sucrose
12 |  | D-Glucose (A) |  |  |  | 0 |  |  | 0.2 | 1 | D-Glucose
|  | Sucrose + D-Glucose (B) |  |  |  | 0 |  |  | 0.2 | 1 | Sucrose
13 |  | D-Glucose (A) |  |  |  | 0 |  |  | 0.2 | 1 | D-Glucose
|  | Sucrose + D-Glucose (B) |  |  |  | 0 |  |  | 0.2 | 1 | Sucrose
14 |  | D-Glucose (A) |  |  |  | 0 |  |  | 0.2 | 1 | D-Glucose
|  | Sucrose + D-Glucose (B) |  |  |  | 0 |  |  | 0.2 | 1 | Sucrose
15 |  | D-Glucose (A) |  |  |  | 0 |  |  | 0.2 | 1 | D-Glucose
|  | Sucrose + D-Glucose (B) |  |  |  | 0 |  |  | 0.2 | 1 | Sucrose
16 |  | D-Glucose (A) |  |  |  | 0 |  |  | 0.2 | 1 | D-Glucose
|  | Sucrose + D-Glucose (B) |  |  |  | 0 |  |  | 0.2 | 1 | Sucrose
17 |  | D-Glucose (A) |  |  |  | 0 |  |  | 0.2 | 1 | D-Glucose
|  | Sucrose + D-Glucose (B) |  |  |  | 0 |  |  | 0.2 | 1 | Sucrose
18 |  | D-Glucose (A) |  |  |  | 0 |  |  | 0.2 | 1 | D-Glucose
|  | Sucrose + D-Glucose (B) |  |  |  | 0 |  |  | 0.2 | 1 | Sucrose
19 |  | D-Glucose (A) |  |  |  | 0 |  |  | 0.2 | 1 | D-Glucose
|  | Sucrose + D-Glucose (B) |  |  |  | 0 |  |  | 0.2 | 1 | Sucrose
20 |  | D-Glucose (A) |  |  |  | 0 |  |  | 0.2 | 1 | D-Glucose
|  | Sucrose + D-Glucose (B) |  |  |  | 0 |  |  | 0.2 | 1 | Sucrose
21 |  | D-Glucose (A) |  |  |  | 0 |  |  | 0.2 | 1 | D-Glucose
|  | Sucrose + D-Glucose (B) |  |  |  | 0 |  |  | 0.2 | 1 | Sucrose
22 |  | D-Glucose (A) |  |  |  | 0 |  |  | 0.2 | 1 | D-Glucose
|  | Sucrose + D-Glucose (B) |  |  |  | 0 |  |  | 0.2 | 1 | Sucrose
23 |  | D-Glucose (A) |  |  |  | 0 |  |  | 0.2 | 1 | D-Glucose
|  | Sucrose + D-Glucose (B) |  |  |  | 0 |  |  | 0.2 | 1 | Sucrose
24 |  | D-Glucose (A) |  |  |  | 0 |  |  | 0.2 | 1 | D-Glucose
|  | Sucrose + D-Glucose (B) |  |  |  | 0 |  |  | 0.2 | 1 | Sucrose
25 |  | D-Glucose (A) |  |  |  | 0 |  |  | 0.2 | 1 | D-Glucose
|  | Sucrose + D-Glucose (B) |  |  |  | 0 |  |  | 0.2 | 1 | Sucrose
26 |  | D-Glucose (A) |  |  |  | 0 |  |  | 0.2 | 1 | D-Glucose
|  | Sucrose + D-Glucose (B) |  |  |  | 0 |  |  | 0.2 | 1 | Sucrose
27 |  | D-Glucose (A) |  |  |  | 0 |  |  | 0.2 | 1 | D-Glucose
|  | Sucrose + D-Glucose (B) |  |  |  | 0 |  |  | 0.2 | 1 | Sucrose
28 |  | D-Glucose (A) |  |  |  | 0 |  |  | 0.2 | 1 | D-Glucose
|  | Sucrose + D-Glucose (B) |  |  |  | 0 |  |  | 0.2 | 1 | Sucrose
29 |  | D-Glucose (A) |  |  |  | 0 |  |  | 0.2 | 1 | D-Glucose
|  | Sucrose + D-Glucose (B) |  |  |  | 0 |  |  | 0.2 | 1 | Sucrose
30 |  | D-Glucose (A) |  |  |  | 0 |  |  | 0.2 | 1 | D-Glucose
|  | Sucrose + D-Glucose (B) |  |  |  | 0 |  |  | 0.2 | 1 | Sucrose
31 |  | D-Glucose (A) |  |  |  | 0 |  |  | 0.2 | 1 | D-Glucose
|  | Sucrose + D-Glucose (B) |  |  |  | 0 |  |  | 0.2 | 1 | Sucrose
32 |  | D-Glucose (A) |  |  |  | 0 |  |  | 0.2 | 1 | D-Glucose
|  | Sucrose + D-Glucose (B) |  |  |  | 0 |  |  | 0.2 | 1 | Sucrose
33 |  | D-Glucose (A) |  |  |  | 0 |  |  | 0.2 | 1 | D-Glucose
|  | Sucrose + D-Glucose (B) |  |  |  | 0 |  |  | 0.2 | 1 | Sucrose
34 |  | D-Glucose (A) |  |  |  | 0 |  |  | 0.2 | 1 | D-Glucose
|  | Sucrose + D-Glucose (B) |  |  |  | 0 |  |  | 0.2 | 1 | Sucrose
35 |  | D-Glucose (A) |  |  |  | 0 |  |  | 0.2 | 1 | D-Glucose
|  | Sucrose + D-Glucose (B) |  |  |  | 0 |  |  | 0.2 | 1 | Sucrose
36 |  | D-Glucose (A) |  |  |  | 0 |  |  | 0.2 | 1 | D-Glucose
|  | Sucrose + D-Glucose (B) |  |  |  | 0 |  |  | 0.2 | 1 | Sucrose
37 |  | D-Glucose (A) |  |  |  | 0 |  |  | 0.2 | 1 | D-Glucose
|  | Sucrose + D-Glucose (B) |  |  |  | 0 |  |  | 0.2 | 1 | Sucrose
38 |  | D-Glucose (A) |  |  |  | 0 |  |  | 0.2 | 1 | D-Glucose
|  | Sucrose + D-Glucose (B) |  |  |  | 0 |  |  | 0.2 | 1 | Sucrose
39 |  | D-Glucose (A) |  |  |  | 0 |  |  | 0.2 | 1 | D-Glucose
|  | Sucrose + D-Glucose (B) |  |  |  | 0 |  |  | 0.2 | 1 | Sucrose
40 |  | D-Glucose (A) |  |  |  | 0 |  |  | 0.2 | 1 | D-Glucose
|  | Sucrose + D-Glucose (B) |  |  |  | 0 |  |  | 0.2 | 1 | Sucrose
Note on Q12: Concentration: grams of D-Glucose and Sucrose per litre of sample
Note on S12: Concentration: grams of sample per litre of sample solution
Note on U12: Concentration: grams of D-Glucose and Sucrose per 100 grams of sample
Instructions
Contact Us
Back to Top of Page