## Instructions
Welcome to Megazyme
To further support you, our valued customer, we have developed the Megazyme Mega-CalcTM to assist you in calculating the concentration of analyte from raw absorbance data.
Instructions for Use of Mega-CalcTM
On the Mega-CalcTM page, fill in the orange boxes and it will provide automatic results in the white boxes.
To zoom up or down, ensure the Standard tool bar is showing (View > Toolbars) & select a value from the Zoom drop-down list.
Sample details
Reaction blank absorbance
|  | Replicate 1 | Replicate 2 | Average
[9 empty] | Results | Solid samples
| Sample identifier | Sample absorbance values |  | Average sample absorbance minus blank absorbance | Sample volume (mL) | Total volume in assay tube (mL) | Incubation time (min) | Dilution (-fold) | Xylanase (Units/L) | Sample weight (grams) | Extract volume (mL) | Xylanase (Units/g)
|  | Replicate 1 | Replicate 2
[5 empty] | 0.05 | 1.6 | 10 | 50 |  | 1 | 50
Contact Us
Further Support
To obtain further information about the specific test, or indeed any of the Megazyme products, please consult our web site. | [6 empty] | www.megazyme.com
If you have specific questions, please contact us directly:
Technical Support: | [6 empty] | Megazyme Knowledge Base
Customer Support and Sales Information: | [6 empty] | Customer Support
General Information: | [6 empty] | info@megazyme.com
K-XylX6 09/19
1. Enter sample details
5. Adjust sample volume
If a sample volume other than 0.1 mL is used, then enter the actual volume used.
6. Adjust sample dilution
If samples are diluted before assay, enter the dilution factor (e.g. 10 for 10-fold).
Contact Us
Use MegaCalc
Use Mega-Calc
Back to Top of Page
2. Reaction blank absorbance values.
Insert reaction blank absorbance values. The program will calculate the average if two values are entered. If a single value is input, this will be used.
3. Absorbance values for the samples.
Insert sample absorbance values. The program will calculate the average if two values are entered. If a single value is input, this will be used.
Contact Us
5. Total volume in assay tube.
If the volume differs from 1.6 mL, enter the volume.
4. Sample volume.
If a volume other than 0.0.5 mL is used, enter the volume.
6. Incubation time.
If the incubation time is other than 10 min, enter the time.
7. Dilution.
Liquid samples are diluted 50-fold in the standard assay procedure. If a dilution other than 50 is used enter the new value. For solid samples enter 1.
8. Sample weight & extract volume.
For solid samples only: enter the weight of sample (grams) and total extract volume (mL). If the extract weight or volume is other than 1.0 g or 50 mL, respectively, enter the new values.

## MegaCalc
Sample details
Reaction blank absorbance
|  | Replicate 1 | Replicate 2 | Average | Average
#DIV/0!
[11 empty] | Results | Solid samples
| Sample identifier | Sample Absorbance values |  | Average | Average Sample absorbance minus Blank absorbance | Sample volume (mL) | Total volume in assay tube (mL) | Incubation time (min) | Dilution (-fold) | Cellulase(Units/mL) | Xylanase (Units/mL) | Sample weight (grams) | Extract volume (mL) | Cellulase (Units/g) | Xylanase (Units/g)
|  | Replicate 1 | Replicate 2
1 | [5 empty] | 0.05 | 1.6 | 10 | 50 |  |  | 1 | 50
2 | [5 empty] | 0.05 | 1.6 | 10 | 50 |  |  | 1 | 50
3 | [5 empty] | 0.05 | 1.6 | 10 | 50 |  |  | 1 | 50
4 | [5 empty] | 0.05 | 1.6 | 10 | 50 |  |  | 1 | 50
5 | [5 empty] | 0.05 | 1.6 | 10 | 50 |  |  | 1 | 50
6 | [5 empty] | 0.05 | 1.6 | 10 | 50 |  |  | 1 | 50
7 | [5 empty] | 0.05 | 1.6 | 10 | 50 |  |  | 1 | 50
8 | [5 empty] | 0.05 | 1.6 | 10 | 50 |  |  | 1 | 50
9 | [5 empty] | 0.05 | 1.6 | 10 | 50 |  |  | 1 | 50
10 | [5 empty] | 0.05 | 1.6 | 10 | 50 |  |  | 1 | 50
11 | [5 empty] | 0.05 | 1.6 | 10 | 50 |  |  | 1 | 50
12 | [5 empty] | 0.05 | 1.6 | 10 | 50 |  |  | 1 | 50
13 | [5 empty] | 0.05 | 1.6 | 10 | 50 |  |  | 1 | 50
14 | [5 empty] | 0.05 | 1.6 | 10 | 50 |  |  | 1 | 50
15 | [5 empty] | 0.05 | 1.6 | 10 | 50 |  |  | 1 | 50
16 | [5 empty] | 0.05 | 1.6 | 10 | 50 |  |  | 1 | 50
17 | [5 empty] | 0.05 | 1.6 | 10 | 50 |  |  | 1 | 50
18 | [5 empty] | 0.05 | 1.6 | 10 | 50 |  |  | 1 | 50
19 | [5 empty] | 0.05 | 1.6 | 10 | 50 |  |  | 1 | 50
20 | [5 empty] | 0.05 | 1.6 | 10 | 50 |  |  | 1 | 50
21 | [5 empty] | 0.05 | 1.6 | 10 | 50 |  |  | 1 | 50
22 | [5 empty] | 0.05 | 1.6 | 10 | 50 |  |  | 1 | 50
23 | [5 empty] | 0.05 | 1.6 | 10 | 50 |  |  | 1 | 50
24 | [5 empty] | 0.05 | 1.6 | 10 | 50 |  |  | 1 | 50
25 | [5 empty] | 0.05 | 1.6 | 10 | 50 |  |  | 1 | 50
26 | [5 empty] | 0.05 | 1.6 | 10 | 50 |  |  | 1 | 50
27 | [5 empty] | 0.05 | 1.6 | 10 | 50 |  |  | 1 | 50
28 | [5 empty] | 0.05 | 1.6 | 10 | 50 |  |  | 1 | 50
29 | [5 empty] | 0.05 | 1.6 | 10 | 50 |  |  | 1 | 50
30 | [5 empty] | 0.05 | 1.6 | 10 | 50 |  |  | 1 | 50
31 | [5 empty] | 0.05 | 1.6 | 10 | 50 |  |  | 1 | 50
32 | [5 empty] | 0.05 | 1.6 | 10 | 50 |  |  | 1 | 50
33 | [5 empty] | 0.05 | 1.6 | 10 | 50 |  |  | 1 | 50
34 | [5 empty] | 0.05 | 1.6 | 10 | 50 |  |  | 1 | 50
35 | [5 empty] | 0.05 | 1.6 | 10 | 50 |  |  | 1 | 50
36 | [5 empty] | 0.05 | 1.6 | 10 | 50 |  |  | 1 | 50
37 | [5 empty] | 0.05 | 1.6 | 10 | 50 |  |  | 1 | 50
38 | [5 empty] | 0.05 | 1.6 | 10 | 50 |  |  | 1 | 50
39 | [5 empty] | 0.05 | 1.6 | 10 | 50 |  |  | 1 | 50
40 | [5 empty] | 0.05 | 1.6 | 10 | 50 |  |  | 1 | 50
Instructions
Contact Us
Back to Top of Page