## Instructions
Welcome to Megazyme
To further support you, our valued customer, we have developed the Megazyme Mega-CalcTM to assist you in calculating the concentration of analyte from raw absorbance data. The equations used here apply to Azo-Xylan (Birchwood) Lot. 30601.
Instructions for Use of Mega-CalcTM
On the Mega-CalcTM page, fill in the orange boxes and it will provide automatic results in the white boxes.
To zoom up or down, ensure the Standard tool bar is showing (View > Toolbars) & select a value from the Zoom drop-down list.
Sample details
| Source of Xylanase | Trichoderma longibrachiatum; pI 9.0 |  |  | = 97.7 x Absorbance_Squared + 178 x Absorbance + 3.1
| Blank Absorbance |  |  |  | Results
| Sample identifier | Absorbance values at 590 nm |  | Average sample minus blank | Xylanase mU/assay (i.e. per 0.5 mL) | Extraction volume (mL/g or mL/mL) | Further dilution (-fold) | Xylanase (U/mL or U/g of original preparation)
|  | 1 | 2
[6 empty] | 50 | 1
Contact Us
Further Support
To obtain further information about the specific test, or indeed any of the Megazyme products, please consult our web site. | [5 empty] | www.megazyme.com
If you have specific questions, please contact us directly:
Technical Support: | [5 empty] | Megazyme Knowledge Base
Customer Support and Sales Information: | [5 empty] | Customer Support
General Information: | [5 empty] | info@megazyme.com
S-AXBP/L 09/19
Note on E17: Click on cell to choose source from drop-down list
3. Enter absorbance for blank.
Read the blank absorbance values against distilled water. Insert the absorbance value here.
1. Enter sample details
5. Adjust sample volume
If a sample volume other than 0.1 mL is used, then enter the actual volume used.
6. Adjust sample dilution
If samples are diluted before assay, enter the dilution factor (e.g. 10 for 10-fold).
Contact Us
Use MegaCalc
Use Mega-Calc
Back to Top of Page
2. Choose Enzyme Type from Drop-Down Menu.
When chosen, the appropriate equation is entered and applies to every sample analysed on this calculator. If enzymes from different sources are used, then use another copy of the calculator.
Contact Us
4. Enter absorbance for samples.
Read the sample absorbance values against distilled water. Insert the absorbance values here. The program calculates the average and subtracts the blank absorbance value. If a single value is input, this will be used.
6. Xylanase (mU/assay).
This value is automatically calculated and reported here.
5. Equation.
When a particular enzyme is chosen, the appropriate equation will appear automatically in this box.
7. Extraction volume.
Enter the volume of buffer that is used to perform the initial extraction (solid samples) or dilution (liquid samples). This is entered as mL of buffer per 1 g of solid, or final volume if a liquid sample is analysed. (i.e. 1 mL of sample diluted to 100 mL).
6. Further dilution.
If the extract is diluted further, enter the dilution factor here (i.e. 10 for 10-fold)

## MegaCalc
|  | Sample details | [8 empty] | Equation
Humicola insolens |  | Source of Xylanase | Trichoderma longibrachiatum; pI 9.0 | [7 empty] | = 97.7 x Absorbance_Squared + 178 x Absorbance + 3.1
Trichoderma longibrachiatum; pI 9.0
Aspergillus niger |  | Blank Absorbance
Results
|  | Sample identifier | Absorbance values at 590 nm |  | Average sample absorbance minus blank absorbance | Average sample absorbance minus blank absorbance | Number_1 | Number_2 | Number_3 | Xylanase mU/assay (i.e. per 0.5 mL) | Xylanase mU/assay (i.e. per 0.5 mL) | Extraction volume (mL/g or mL/mL) | Further dilution (-fold) | Xylanase (U/mL or U/g of original preparation) | Xylanase (U/mL or U/g of original preparation)
|  |  | 1 | 2
| 1 |  |  |  | 0 |  | 97.7 | 178 | 3.1 | 3.1 |  | 50 | 1 | 0.31
| 2 |  |  |  | 0 |  | 97.7 | 178 | 3.1 | 3.1 |  | 50 | 1 | 0.31
| 3 |  |  |  | 0 |  | 97.7 | 178 | 3.1 | 3.1 |  | 50 | 1 | 0.31
| 4 |  |  |  | 0 |  | 97.7 | 178 | 3.1 | 3.1 |  | 50 | 1 | 0.31
| 5 |  |  |  | 0 |  | 97.7 | 178 | 3.1 | 3.1 |  | 50 | 1 | 0.31
| 6 |  |  |  | 0 |  | 97.7 | 178 | 3.1 | 3.1 |  | 50 | 1 | 0.31
| 7 |  |  |  | 0 |  | 97.7 | 178 | 3.1 | 3.1 |  | 50 | 1 | 0.31
| 8 |  |  |  | 0 |  | 97.7 | 178 | 3.1 | 3.1 |  | 50 | 1 | 0.31
| 9 |  |  |  | 0 |  | 97.7 | 178 | 3.1 | 3.1 |  | 50 | 1 | 0.31
| 10 |  |  |  | 0 |  | 97.7 | 178 | 3.1 | 3.1 |  | 50 | 1 | 0.31
| 11 |  |  |  | 0 |  | 97.7 | 178 | 3.1 | 3.1 |  | 50 | 1 | 0.31
| 12 |  |  |  | 0 |  | 97.7 | 178 | 3.1 | 3.1 |  | 50 | 1 | 0.31
| 13 |  |  |  | 0 |  | 97.7 | 178 | 3.1 | 3.1 |  | 50 | 1 | 0.31
| 14 |  |  |  | 0 |  | 97.7 | 178 | 3.1 | 3.1 |  | 50 | 1 | 0.31
| 15 |  |  |  | 0 |  | 97.7 | 178 | 3.1 | 3.1 |  | 50 | 1 | 0.31
| 16 |  |  |  | 0 |  | 97.7 | 178 | 3.1 | 3.1 |  | 50 | 1 | 0.31
| 17 |  |  |  | 0 |  | 97.7 | 178 | 3.1 | 3.1 |  | 50 | 1 | 0.31
| 18 |  |  |  | 0 |  | 97.7 | 178 | 3.1 | 3.1 |  | 50 | 1 | 0.31
| 19 |  |  |  | 0 |  | 97.7 | 178 | 3.1 | 3.1 |  | 50 | 1 | 0.31
| 20 |  |  |  | 0 |  | 97.7 | 178 | 3.1 | 3.1 |  | 50 | 1 | 0.31
Instructions
Contact Us
Back to Top of Page
Note on F6: Click on cell to choose source from drop-down list

## Equations
Choice | Source | Equation | Number 1 | Number 2 | Number 3
1 | Humicola insolens | = 82.4 x Absorbance_Squared + 166 x Absorbance + 7.7 | 82.4 | 166 | 7.7
2 | Trichoderma longibrachiatum; pI 9.0 | = 97.7 x Absorbance_Squared + 178 x Absorbance + 3.1 | 97.7 | 178 | 3.1
3 | Aspergillus niger | = 66.6 x Absorbance_Squared + 105 x Absorbance + 3.9 | 66.6 | 105 | 3.9